## stepper_measurement_2
Name | Description | Designator | Quantity | Supplier 1
2.2uF | Capacitor | C1, C24 | 2 | https://cz.mouser.com/ProductDetail/TDK/C2012X7R2A225K125AC?qs=17ckDYBRdekDf%2FwiwHq7Mg%3D%3D
100nF | Capacitor | C2, C4, C6, C11, C13, C14, C15, C16, C17, C18, C22, C23, C26, C27.1, C27.2, C28.1, C28.2, C29.1, C29.2 | 19 | https://cz.mouser.com/ProductDetail/KYOCERA-AVX/KAM21BR71H104JT?qs=Jm2GQyTW%2Fbic6Zk4McEt6w%3D%3D
10uF/1206 | Capacitor | C8, C9 | 2 | https://cz.mouser.com/ProductDetail/TAIYO-YUDEN/MLASU31LBB5106KTNA01?qs=tlsG%2FOw5FFhl%2FyO8kWYY2Q%3D%3D
10uF | Capacitor | C3, C5, C7, C10 | 4 | https://cz.mouser.com/ProductDetail/TAIYO-YUDEN/GMK212BBJ106KG-T?qs=VWNNG7jHlrKFQEsXPkGH1A%3D%3D
4.7uF | Capacitor | C12 | 1 | https://cz.mouser.com/ProductDetail/Murata-Electronics/GCM21BC71E475KE36K?qs=dNBNMwHp2UBfaO4Bu7xrag%3D%3D
1uF | Capacitor | C19, C25 | 2 | https://cz.mouser.com/ProductDetail/TAIYO-YUDEN/MCAST21GSB7105MTNB25?qs=tlsG%2FOw5FFgklVSELtG1Zg%3D%3D
1pF | Capacitor | C20, C21 | 2 | https://cz.mouser.com/ProductDetail/Vishay-Vitramon/VJ0805D0R1BXPAJHT?qs=HXFqYaX1Q2ys%2Fz3sbYQ8tQ%3D%3D
| Diode Schottky | D1 | 1 | https://cz.mouser.com/ProductDetail/Vishay-General-Semiconductor/B360A-M3-61T?qs=u%252Bh7cTrMUz8JMQHHBR53Qg%3D%3D
SMAJ13CA | 27.2V Clamp 85A (8/20Âµs) Ipp Tvs Diode Surface Mount DO-214AC (SMA) | D2, D3 | 2 | https://cz.mouser.com/ProductDetail/Bourns/SMAJ13CA?qs=A3H9pljuJ8RfXOL6JRK7RQ%3D%3D
FBMJ2125HM330-T | 33 Ohms @ 100MHz 1 Power Line Ferrite Bead 0805 (2012 Metric) 4A 8mOhm | FB1, FB2, FB3, FB4, FB5 | 5 | https://cz.mouser.com/ProductDetail/TAIYO-YUDEN/FBMJ2125HM330-T?qs=I6KAKw0tg2x2oSHkK0gl%252Bw%3D%3D
LMR51610YFDBVR | Integrated Circuit | IC1 | 1 | https://cz.mouser.com/ProductDetail/Texas-Instruments/LMR51610YFDBVR?qs=dbcCsuKDzFWbILGJVHCR7g%3D%3D
1725669 | PCB Terminal Screw 2.54mm 20AWG 160V 6A 3 Position COMBICON MPT Series ¦ Phoenix Contact 1725669 | J1 | 1 | https://cz.mouser.com/ProductDetail/Phoenix-Contact/1725669?qs=A%2FKWGUWTCZjmkTL0Oe91ew%3D%3D
1725656 | PCB Terminal Screw 2.54mm 20AWG 160V 6A 2 Position COMBICON MPT Series ¦ Phoenix Contact 1725656 | J2, J5 | 2 | https://cz.mouser.com/ProductDetail/Phoenix-Contact/1725656?qs=sGAEpiMZZMvlX3nhDDO4AO%252BB0WtzXoGPTRQyUfYRH6s%3D
M50-3530342 |  | J3 | 1 | https://cz.mouser.com/ProductDetail/Harwin/M50-3530342?qs=%252BdQmOuGyFcFOxjGK%2F4HnAg%3D%3D
1725711 |  | J4 | 1 | https://cz.mouser.com/ProductDetail/Phoenix-Contact/1725711?qs=W3wJikR1%252BS7n1cN8b%252BRI%2FQ%3D%3D
BD125-10-A-0305-0580-L-B | Connector Header Surface Mount 10 position 0.050 (1.27mm) | J6 | 1 | https://cz.mouser.com/ProductDetail/GCT/BD125-10-A-0305-0580-L-B?qs=amGC7iS6iy%252BPUE%252B5wV8wFA%3D%3D
10uH | High Current Shielded Power Inductor ¦ 33uH ¦ 18A ¦ 1LN ¦ 7.3 x 6.8 x 3mm Footprint ¦ 3mm Height Profile | L1 | 1 | https://cz.mouser.com/ProductDetail/ABRACON/AMDLA7030S-100MT?qs=DPoM0jnrROV93kSaO1eR7w%3D%3D
Red | LED | LED1 | 1 | https://cz.mouser.com/ProductDetail/Kingbright/APT2012PGW?qs=sGAEpiMZZMv0DJfhVcWlK8AiAHwfAGPK%2FwUyLirG0EU%3D
Blue | LED | LED2 | 1 | https://cz.mouser.com/ProductDetail/VCC/VAOL-S8SB4?qs=sGAEpiMZZMv0DJfhVcWlK3SnxywvxwccUS2WYjO%252BYtEmkWa3PKE4bQ%3D%3D
22.1K | Resistor | R1 | 1 | https://cz.mouser.com/ProductDetail/Panasonic/ERA-6ARB2212V?qs=sGAEpiMZZMtG0KNrPCHnjRHqCPPqDvAeftXCJo9a3q3T5XOKZHisDg%3D%3D
118K | Resistor | R2 | 1 | https://cz.mouser.com/ProductDetail/KOA-Speer/RK73H2ARTTD1183D?qs=sGAEpiMZZMtG0KNrPCHnjR%252B4bvyV5IMZQKSXKHNz1dXT9Er%2FfA%2FiKA%3D%3D
1K | Resistor | R3, R9, R17.1, R17.2 | 4 | https://cz.mouser.com/ProductDetail/Panasonic/ERA-6AED102V?qs=sGAEpiMZZMtG0KNrPCHnjR1%252B3eM9DEEkxNC1%252BMrC9OE%3D
10K | Resistor | R4, R7, R8, R10, R11.1, R11.2 | 6 | https://cz.mouser.com/ProductDetail/Panasonic/ERJ-6RBD103V?qs=sGAEpiMZZMtG0KNrPCHnjWXb3yLuGJ27mHWFHZHNGq0%3D
22 | Resistor | R5, R6 | 2 | https://cz.mouser.com/ProductDetail/Vishay/CRCW080522R0JNEAC?qs=sGAEpiMZZMtG0KNrPCHnjXEaY7S8QU1xEb6Bh%2F9C1bVecC6YbwJm8w%3D%3D
13.5K | Resistor | R12.1, R12.2 | 2 | https://cz.mouser.com/ProductDetail/YAGEO/RT0805FRE0713K3L?qs=sGAEpiMZZMtG0KNrPCHnjTg0x5DoQJ5PuHW6D4puiu0%3D
51K | Resistor | R13.1, R13.2, R14.1, R14.2 | 4 | https://cz.mouser.com/ProductDetail/Panasonic/ERJ-UP6D5102V?qs=sGAEpiMZZMtlubZbdhIBIKPMpJOYNEkD1%252BpdQ%2FG%2FGp4%3D
6.5K | Resistor | R15.1, R15.2 | 2 | https://cz.mouser.com/ProductDetail/Vishay-Draloric/RCA08056K49FKEA?qs=sGAEpiMZZMtlubZbdhIBIKYzZadBZbIUHiEERxgvm6M%3D
510K | Resistor | R16.1, R16.2 | 2 | https://cz.mouser.com/ProductDetail/Panasonic/ERJ-UP6D5103V?qs=sGAEpiMZZMtlubZbdhIBIKPMpJOYNEkDcCejZvBtHWA%3D
47K | Resistor | R18.1, R18.2, R19.1, R19.2 | 4 | https://cz.mouser.com/ProductDetail/Panasonic/ERA-6ARW473V?qs=sGAEpiMZZMtlubZbdhIBIJiMSTY83nT4JN0dI94XAHw%3D
R090 | Resistor | R20.1, R20.2 | 2 | https://cz.mouser.com/ProductDetail/Panasonic/ERJ-L08UF90MV?qs=22lEN67Lqx7gT21Gs2Glcw%3D%3D
204-6ST | Switch | S1 | 1 | https://cz.mouser.com/ProductDetail/CTS-Electronic-Components/204-6ST?qs=qNzHFtQhdJ8m4uCdOMmOPg%3D%3D
PTS636_SM43J_SMTR_LFS | Tactile Switch SPST-NO Top Actuated Surface Mount | S2, S3 | 2 | https://cz.mouser.com/ProductDetail/CK/PTS636SM43JSMTR-LFS?qs=%252BXxaIXUDbq0c6yfQESkQsA%3D%3D
SPX1117M3-L-3-3/TR | Linear Voltage Regulator IC Positive Fixed 1 Output 800mA SOT-223 | U1 | 1 | https://cz.mouser.com/ProductDetail/MaxLinear/SPX1117M3-L-3-3-TR?qs=S%2FCBhQS5rCofor8XCFP4ag%3D%3D
SN65HVD72D | 3.3-V half-duplex RS-485 with IEC ESD, 250 kbps 8-SOIC -40 to 125 | U2 | 1 | https://cz.mouser.com/ProductDetail/Texas-Instruments/SN65HVD72D?qs=umApKWeh9pW%2FHHD2rvNVAg%3D%3D
STM32F446RET6TR | ARMÂ® CortexÂ®-M4 series Microcontroller IC 32-Bit Single-Core 180MHz 512KB (512K x 8) FLASH 64-LQFP (10x10) | U3 | 1 | https://cz.mouser.com/ProductDetail/STMicroelectronics/STM32F446RET6TR?qs=xZ%2FP%252Ba9zWqYaBJrnMqQZtg%3D%3D
INA826AID | Precision, 200-Î¼A Supply Current, 36-V Supply Instrumentation Amplifier | U4.1, U4.2 | 2 | https://cz.mouser.com/ProductDetail/Texas-Instruments/INA826AID?qs=RqytGdBYyUH0CDtkCzl1iw%3D%3D
INA240A1D | -4 to 80V, bidirectional, ultra-precise current sense amplifier with enhanced PWM rejection 8-SOIC -40 to 125 | U5.1, U5.2 | 2 | https://cz.mouser.com/ProductDetail/Texas-Instruments/INA240A1D?qs=u4fy%2FsgLU9OqCdP7Ou6Gjw%3D%3D
VJ13MC0600KBA | 75 V 250 A Varistor 1 Circuit Surface Mount, MLCV 1210 (3225 Metric) | V1 | 1 | https://cz.mouser.com/ProductDetail/KYOCERA-AVX/VJ13MC0600KBA?qs=rJDJZBleyzDTqFzBX7haAw%3D%3D
XRCGB26M000F3N00R0 | 26 MHz Â±30ppm Crystal 6pF 150 Ohms 4-SMD, No Lead | Y1 | 1 | https://cz.mouser.com/ProductDetail/Murata-Electronics/XRCGB26M000F3N00R0?qs=r3UZegS7eeoL8i5Fyo9Miw%3D%3D
Krabička | ---- | ----- | 1 | https://www.tme.eu/cz/details/it-35.0207000.bl/krabicky-na-listu-din/italtronic/35-0207000-bl/